## Chassis
DETAILED DESCRIPTION | ADDITIONAL MINIMUM SPECIFICATIONS REQUIRED BY THE CITY | COMPLIES, YES/NO | SPECIFICATIONS/VARIATIONS AND VALUE-ADDED | WARRANTY (IF APPLICABLE)
For each item in this tender, the "Complies, Yes/No" column of the form must be completed. Bidder shall indicate "YES" only where the equipment or service provided will fully comply with detailed description. If the criteria laid out in the description cannot be met, "NO" shall be indicated and the "Specification/Varations and value-added" column must be completed with the specifics of the proposed alternatives and how this adds value if applicable. Where "State" is indicated in the "Additional Minimum specifications required by the City" column, the specification or way of achieving the outcome is required to be described in the "Specification/Variations and Value-added" Column. Proposals which do not meet the specification and do not provide value-added variations may be disqualified. The warranty coverage applicable to various components or assemblies shall be specified. Such warranty coverage to become effective from the date the apparatus was placed in service. Proposals shall be based on current year models. All accessory items shall be in current use to ensure parts availability. All proposals must include a two (2) view drawing of the truck proposal. Drawings which are "For reference only" shall not be acceptable. The specifications are to be considered as a minimum requirement and do not relieve the vendor of the responsibility of supplying a complete fully functional unit, suitable for the service intended. PROPOSAL SEQUENCE Bid speciﬁcations shall be submitted in the same sequence as these speciﬁcations for ease of checking compliance. No exceptions shall be allowed to this requirement. The apparatus committee intends to be thorough during the evaluation of bids process. In order to maximize eﬃciency and minimize time to thoroughly evaluate all received bids, this requirement must be strictly enforced.
Documentation supporting the, vehicle, equipment, and/or features is to be delivered with the vehicle that supports operation and maintenance in hard copy and electronic when possible. Minimum 2 copies
GENERAL
INTENT OF SPECIFICATIONS It is the intent of these specifications to cover the furnishing and delivery to the purchaser of a complete apparatus equipped as herein specified. With a view to obtaining the best results and the most acceptable apparatus for service in the fire department, these specifications cover the general requirements as to the type of construction, together with certain details as to finish, equipment, and appliances with which the successful bidder must conform. Minor details of construction and materials where not otherwise specified are left to the discretion of the contractor, who shall be solely responsible for the design and construction of all features. Bids shall only be considered from companies that have an established reputation in the field of fire apparatus construction and have been in business for a minimum of 30 years. Each bidder shall furnish satisfactory evidence of his ability to construct the apparatus specified. The bidder shall also show that they are in a position to render prompt service and furnish replacement parts for said apparatus. Aerials containing load ratings and capabilities of the highest level within the respective model class shall be accepted. Bids submitted containing medium duty or light duty aerial ladders shall not be considered as meeting minimum requirements and will automatically be rejected.
PURCHASER'S OBLIGATIONS The purchaser reserves the right to accept or reject any or all bids on such basis as the purchaser deems to be in its best interest. All bidders shall be advised that the purchaser is not bound in any manner to automatically accept the lowest bid. The purchaser shall only be obligated to purchase the lowest bid that meets these detailed specifications as closely as possible.
SPECIALIZATION Due to the complexity of the apparatus proposed, it is the desire of the purchaser to obtain equipment that is built by companies that specialize in the construction in accordance with NFPA 1901, current edition compliant aerial devices.The aerial device shall be engineered and fabricated by a manufacturer with a minimumof 30 years of experience in the aerial field. No exceptions shall be allowed. No prototype devices or aerials without a proven field record shall be acceptable. The aerial device provided shall be of the highest quality available in the industry.
The apparatus and equipment shall comply with the Canadian Motor Vehicle Safety Standards and all Federal and Provincial Motor Apparatus laws that are applicable to the apparatus being used in British Columbia.
After sales service and parts support. Please provide an estimate on current parts inventory in Western Canada. | State
Builder shall provide provisions that allow easy service and maintenance checks of apparatus | State
General Apparatus. Custom chassis, min 100ft rear mount ladder, 1500 Imperial GPM pump, with a 416 Imperial gal on board tank. The apparatus electrical is to be 12 volt point to point conventional wiring. Any multiplex systems are to be identified and stated in the bid. | Preferred
Standards
Provide information on standards and testing. | State
Unless otherwise specified, the truck must meet or exceed the current CAN/ULC Canadian National Standards, NFPA 1901. The welding shall meet CSA/CWB. W 47.1 (Steel) and 47.2 (Aluminum), or approved equal. A statement and proof of compliance must be provided with the tender.
Pre-Construction
Pre-construction meeting to be coordinated by Director Scott Driver. Flights and Hotels to be included for two person for pre-construction meeting(s) and final inspection meeting(s). Or alternative measures due to Covid-19 that meet the needs for detailed meetings.
TRAINING
Three (3) full day of training shall be provided by a qualified factory technician upon delivery. Trainer will be required to be capable of explaining all aspects of apparatus and be filmed for crew training purposes. The training day is to be coordinated by Director Scott Driver.
Apparatus Technician Training | State how this may be accomplished: options include the cost to send our staff to training or the availability of manufacturer certified maintenance and repair trainers
VEHICLE
Extended warranty | State
MODEL | State
MODEL YEAR | Current year of delivery
COUNTRY OF SERVICE | Country of Service Canada
ADDITIONAL VOCATIONAL STANDARD | Addl Vocational Standard ULC Compliant NFPA
APPARATUS TYPE | Apparatus Type Rear Mount Quint
VEHICLE TYPE | Vehicle Type Straight Truck
Gross Axle Ratings Front | State
Gross Axle Ratings Rear | State
AXLE CONFIGURATION | Axle Configuration 6x4 (Rear Axle Drive Only)
Rear Mount Aerial Device | State
PUMP PROVISION | State
WATER CAPACITY | Water Capacity 416 Imperial Gallons
CAB
CAB LENGTH FROM FRONT WALL TO CENTER AXLE | State
CAB LENGTH FROM CENTER OF AXLE TO BACK OF CAB | State
CAB WIDTH | State
CAB STYLE | State
OCCUPANT PROTECTION | State
CAB FRONT FASCIA | Chrome
FRONT GRILLE | Chrome
CAB UNDERCOAT | Cab Undercoat required
CAB SIDE DRIP RAIL | Cab Side Drip Rail required
CAB PAINT EXTERIOR | Cab Paint Exterior Single Color to be specified in preconstruction meeting
CAB PAINT WARRANTY | Cab Paint Warranty (10) Year/100,000 Miles
CAB PAINT INTERIOR | Cab Paint Int Multi-tone Onyx Blk Perferred | Preferred
CAB ENTRY DOOR TYPE | Cab Entry Door Type Full Length
CAB DOORS | Cab Entry doors (4)
EMS COMPARTMENT A forward-facing EMS compartment shall be installed along the rear interior cab wall in the center of the chassis. The compartment shall be 38" tall, 32" wide, and 21" deep. The compartment shall be constructed of aluminum. Two (2) adjustable aluminum shelves hall be provided in the compartment. The compartment shall have a roll-up door provided on the front for easy access to equipment stored inside. The roll up door shall be supplied with a full-width handle for ease of opening with only one hand allowing quick access to equipment. The EMS compartment shall be furnished with an LED compartment light mounted on the front corner of the compartment. An automatic door switch shall activate the compartment light.
CAB INSULATION | Cab Insulation - state
CAB STRUCTURAL WARRANTY | Cab Structural Warranty (10) Year/100,000 Miles
CAB TEST INFORMATION | Cab Test Information Crash Test ECE-R29/SAE J2420/SAE J2422
ELECTRICAL POWER DISTRIBUTION
ELECTRICAL SYSTEM | 12 Volt hardwired point-to-point electrical system | State
DATA RECORDING SYSTEM | State
ACCESSORY POWER | State
AUXILIARY ACCESSORY POWER | State
ADDITIONAL ACCESSORY POWER | State
EXTERIOR ELECTRICAL TERMINAL COATING | Spray on or plastic dip
ENGINE
ENGINE | Diesel 505HP Cummins - EPA current year | Preferred
DIESEL PARTICULATE FILTER CONTROLS | DPF Ctrl Regeneration Sw & Inhibit Sw
ENGINE HIGH IDLE CONTROL | State
AUXILIARY ENGINE BRAKE | Required- state
AUXILIARY ENGINE BRAKE CONTROL | Aux Engine Brake Ctrl On/Off & Low/Med/High Sw
ELECTRONIC ENGINE OIL LEVEL INDICATOR | Elec Engine Oil Level Indicator
ENGINE BLOCK HEATER | Engine Block Htr 1000W
ENGINE WARRANTY | Engine Warranty Cummins (5) Year/100,000 Miles
COOLING
ENGINE COOLING SYSTEM | State- plus protection if provided
ENGINE FAN DRIVE | Require Engine Fan Drive Clutch Engaged in Pump Mode
ENGINE COOLANT | Engine Coolant -40 Degrees
ENGINE COOLANT FILTER | Engine Coolant Filter
ELECTRONIC COOLANT LEVEL INDICATOR | State
ENGINE PUMP HEAT EXCHANGER | State
COOLANT HOSES | State
AIR INTAKE
ENGINE AIR INTAKE | State
AIR INTAKE PROTECTION | State
EXHAUST
ENGINE EXHAUST SYSTEM | Eng Exhaust Sys Under RH Side – compatible with Nederman
ENGINE EXHAUST ACCESSORIES | State
TRANSMISSION
TRANSMISSION | Transmission Allison 4000 EVS,Key Pad/Push Button
TRANSMISSION WARRANTY | Transmission Warranty Allison (5) Year
POWER TAKE OFF
PTO LOCATION | State Location
DRIVELINE
DRIVELINE | State
MIDSHIP PUMP / GEARBOX | State
PUMP SHIFT CONTROLS | Elec Over Air or state
FUEL SYSTEMS
FUEL FILTER/WATER SEPARATOR | Required with alarm
FUEL LINES | Wire braid
FUEL SHUTOFF VALVE | Fuel Shutoff Valve at Tank and at Primary Filter
ELECTRIC FUEL PRIMER | State
FUEL TANK | State Size
FUEL TANK MATERIAL AND FINISH | Steel tank is to be coated to prevent rusting
FUEL TANK STRAP MATERIAL AND FINISH | Painted to prevent rusting
FUEL TANK SERVICEABILITY PROVISIONS | State
FUEL TANK DRAIN PLUG | Fuel Tank Drain Plug
FRONT AXLE
FRONT AXLE | State
FRONT AXLE WARRANTY | State
FRONT WHEEL BEARING LUBRICATION | Frt Wheel Bearing Lube Synthetic
FRONT SUSPENSION
FRONT SHOCK ABSORBERS | State
FRONT SUSPENSION | State
STEERING
STEERING COLUMN/WHEEL | Steering Column/Wheel Tilt/Telescopic 18" 4 Spoke
ELECTRONIC POWER STEERING FLUID LEVEL INDICATOR | Elec Power Steering Fluid Level Indicator
POWER STEERING PUMP | State
FRONT AXLE CRAMP ANGLE | Front Axle Cramp Angle Degrees. State
POWER STEERING GEAR | State
CHASSIS ALIGNMENT | Chassis Alignment
REAR AXLEs
REAR AXLE | State
REAR AXLE DIFFERENTIAL LOCK AND INTERAXLE LOCK | State
REAR AXLE DIFFERENTIAL
LUBRICATION | Rear Axle Differential Lubrication Synthetic
REAR AXLE WARRANTY | Rear Axle Warranty
REAR WHEEL BEARING LUBRICATION | Rear Wheel Bearing Lubrication Oil
REAR AXLE DIFFERENTIAL LOCK AND INTERAXLE LOCK | State
VEHICLE TOP SPEED | Vehicle Top Speed 100km
REAR SUSPENSION
REAR SUSPENSION | Must be a 'severe service' suspension designed for fire service use | State
TIRES
FRONT TIRE | Frt Tire Michelin XZY3
REAR TIRE | Rear Tire Michelin XDN2 Grip
REAR AXLE RATIO | State
WHEELS
FRONT WHEELS | Must be forged aluminum or painted to match the apparatus body | State
REAR WHEELS | Must be forged aluminum or painted to match the apparatus body | State
BALANCE WHEELS AND TIRES | Balance Wheels & Tires
WHEEL TRIM | Hub & Nut Covers
BRAKES
BRAKE SYSTEM | Brake System ABS
FRONT BRAKES | State
REAR BRAKES | State
PARK BRAKE | Prk Brake Rr wheels only
PARK BRAKE CONTROL | Prk Brake Ctrl Location
FRONT BRAKE SLACK ADJUSTERS | State
REAR BRAKE SLACK ADJUSTERS | State
FRONT BRAKE DUST SHIELDS | State
REAR BRAKE DUST SHIELDS | State
AIR DRYER | State
FRONT BRAKE CHAMBERS | State
REAR BRAKE CHAMBERS | State
AIR SUPPLY SYSTEMS
AIR COMPRESSOR | State
AIR GOVERNOR | State
MOISTURE EJECTORS | Moisture Ejectors Manual/Auto Htd Wet Tank. Manual on all other tanks other than wet tank
AIR SUPPLY LINES | State
FRAME
WHEELBASE | State
FRAME RAILS | State size and ratings (double channeled preferred)
FRAME WARRANTY | Lifetime preferred
FRAME PAINT | Galvanized preferred
BUMPER
Shall include two tow eyes with marked tow ratings.
FRONT BUMPER EXTENSION LENGTH | Frt Bumper Extension Length 24" preferred
FRONT BUMPER APRON | Frt Bumper Apron For 24" Extension preferred
AIR HORN | State
AIR HORN LOCATION | State
CAB TILT
CAB TILT SYSTEM | State
CAB GLASS
GLASS FRONT DOORS | Glass Frt Dr Pwr
GLASS REAR DOORS | Glass Rr Dr Pwr
GLASS SIDE MID | State
CLIMATE CONTROL
Climate Control Features requires a configuration capable of maintaining a steady temperature inside the cab of 20 Degrees Celsius in our Climate | State
CAB INTERIOR
All surfaces in cab must be non-porous and shall be easily wiped clean (ie vinyl, painted). Grab handles shall be provided for safe Entry/Exit of apparatus. Window and Climate controls shall be centrally located. | State
POWER POINT DASH MOUNT | Pwr Pnt Dash Mnt Batt Dir (2) USB
INTERIOR DOOR TRIM | Interior Door Trim Painted
CAB DOOR TRIM REFLECTIVE | Cab Dr Trim Reflective Vert Stripe/6" Chevron
INTERIOR SOFT TRIM COLOR | Interior Soft Trim Color Black. Preferred
INTERIOR FLOOR MAT COLOR | Interior Floor Mat Color Black. Preferred
CAB PAINT INTERIOR DOOR TRIM | Cab Paint Int Dr Trim Multi-tone Onyx Black Preferred
TRIM INTERIOR PAINT | Interior Paint Multi-tone Onyx Black. Preferred
PROVIDE INFORMATION ON INTERIOR SWITCHING | State
CAB SEATS
We are looking for seating for four. With the rear seats directly behind the officers and drivers seat in the rear facing position. All seats are to have occupant protection system integrated if possible. The driver seat is to be electric adjustable (battery direct) with no SCBA bracket. All other seats are to have Bostrom SecureAll w/Quick-Adjust. Helmet storage configuration shall be discussed at preconstruction meeting. The officer’s seat shall be four-way adjustable.
SEAT MATERIAL | Vinyl or equivalent for decontamination
POWER SEAT WIRING | Battery Direct
CREW UNDERSEAT STORAGE | State
CAB FRONT UNDERSEAT STORAGE | State
SEAT COMPARTMENT DOOR FINISH | Multi-tone Onyx Black. Preferred
CAB EXTERIOR
WINDSHIELD FLUID LEVEL INDICATOR | Electronic
CAB DOOR HARDWARE | Black preferred
DOOR LOCKS | Electronic w/ keypad. Preferred
REARVIEW MIRRORS | Power controlled and Heated w/ switch
CAB FENDER | Cab Fender Aluminum. Preferred State
MUD FLAPS | Mud Flaps
START / CHARGING SYSTEMS
IGNITION | Ign Mstr Sw w/Keyless Start
BATTERY | State
BATTERY TRAY | State
BATTERY BOX COVER | Batt Box Cover (2) Steel w/Black Handles Preferred
BATTERY JUMPER STUD | Batt Jumper Stud Frt LH Lwr Step Preferred
ALTERNATOR | Alternator Must exceed requirements State
LINE VOLTAGE ELECTRICAL POWER DISTRIBUTION
BATTERY CONDITIONER | State location
BATTERY CONDITIONER DISPLAY | Batt Cond Display LH Mid Glass preferred
ELECTRICAL INLET | Elec Inlet 120V 20A
ELECTRICAL INLET LOCATION | Elec Inlet Location LH Lower Front Step Mid
AUXILIARY AIR INLET | Location LH Lower Front Step Mid
LIGHTING
HEADLIGHTS | LED
FRONT TURN SIGNALS | Whelen LED preferred
PROVIDE INFORMATION ON APPARATUS LIGHTING | LED. State
ENGINE COMPARTMENT LIGHT | Clear LED switched at access ports or automatic with cab tilt.
FRONT SCENE LIGHTS | State.
SIDE SCENE LIGHTS (1 on Cab sides:2 on body sides:1 rear:1 front) | State
SIDE SCENE LIGHT LOCATION | Upper
SIDE SCENE ACTIVATION | Individual Switch & Side Door Activation preferred
INTERIOR OVERHEAD LIGHTS | LED Red/Clear w/Clear Door Activated preferred
MAP LIGHTS | LH Side Of RH Dash LED
OPTICAL WARNING DEVICES
SWITCHING IS TO BE DISCUSED AT PRECONSTRUCTION MEETING
TANK LEVEL LIGHTS | Tank level lights Whelen PS Tank on both sides of apparatus.
AUDIBLE WARNING DEVICES
SIREN CONTROL HEAD | Siren Ctrl Head Whelen 295HFSA7 Preferred
SIREN CONTROL HEAD LOCATION | To be discussed at pre-construction meeting
HORN BUTTON SELECTOR SWITCH | Horn Btn Sel Sw Elec Horn/Air Horn/Elec Srn
AIR HORN ACTIVATION | Actv Stg Wheel Preferred
ELECTRONIC SIREN AUXILIARY ACTIVATION | RH Ft Sw on Brkt 5" From Firewall. Raised off floor to prevent water from pooling around foot switch
BACK-UP ALARM | Back-Up Alarm, with momentary cancellation switch
INSTRUMENTATION
INSTRUMENTATION | Instrumentation Standard/Metric Hybrid
BACKLIGHTING COLOR | Backlighting Color Red. Preferred
COMMUNICATIONS SYSTEMS
CAMERA | Back up camera activated with reverse.
DIGITAL RADIO | Motorola XPR5550E digital radio kenwood NX5X00
COMMUNICATION ANTENNA | State
COMMUNICATION ANTENNA CABLE ROUTING | State
ADDITIONAL EQUIPMENT
CORROSION PROTECTION | Provide information of corrosion protection and corrosion protection warranty
DIAGNOSTIC SOFTWARE OCCUPANT PROTECTION | Diagnostic Software Occupant Protection Advanced Protection System
WARRANTY | State
CHASSIS OPERATION MANUAL | Chassis Operation Manual Digital Copy (2) Hard Copy (1)
ENGINE & TRANSMISSION OPERATION MANUAL | Eng & Trans Operation Man (2) Eng Hard Copy (2) Trans (2) Eng Owner Digital
ENGINE SERVICE MANUAL | Engine Service Manual Hard Copy Cummins (2)
TRANSMISSION SERVICE MANUAL | Transmission Service Manual Hard Copy Allison (2)
CAB/CHASSIS AS BUILT WIRING DIAGRAMS | Cab/Chassis As Built Wiring Diagrams Digital Copy (2) Hard copy (1)
COMPLETE SET OF FILTERS | Required upon delivery including engine oil, air, coolant, fuel, transmission and cab
Any maintenance/diagnostic equipment and or software, shall be supplied with apparatus delivery and/or technician training | State

## Truck Body
DETAILED DESCRIPTION | ADDITIONAL MINIMUM SPECIFICATIONS REQUIRED BY THE CITY | COMPLIES, YES/NO | SPECIFICATIONS/VARIATIONS AND VALUE-ADDED | WARRANTY (IF APPLICABLE)
For each item in this tender, the "Complies, Yes/No" column of the form must be completed. Bidder shall indicate "YES" only where the equipment or service provided will fully comply with detailed description. If the criteria laid out in the description cannot be met, "NO" shall be indicated and the "Specification/Varations and value-added" column must be completed with the specifics of the proposed alternatives and how this adds value if applicable. Where "State" is indicated in the "Additional Minimum specifications required by the City" column, the specification or way of achieving the outcome is required to be described in the "Specification/Variations and Value-added" Column. Proposals which do not meet the specification and do not provide value-added variations may be disqualified. The warranty coverage applicable to various components or assemblies shall be specified. Such warranty coverage to become effective from the date the apparatus was placed in service. Proposals shall be based on current year models. All accessory items shall be in current use to ensure parts availability. All proposals must include a two (2) view drawing of the truck proposal. Drawings which are "For reference only" shall not be acceptable. The specifications are to be considered as a minimum requirement and do not relieve the vendor of the responsibility of supplying a complete fully functional unit, suitable for the service intended.
Documentation supporting the, vehicle, equipment, and/or features is to be delivered with the vehicle that supports operation and maintenance in hard copy and electronic when possible. Minimum 2 copies
Provide two (2) references for similar apparatus
Warranty
State warranties offered on all major components
Body Builder
It is the body builders responsibility to ensure that the chassis purchased safely meets capacity and size required to complete this project
A full description including grade thickness, and tensile strength of proposed material for body and pump module construction must be included in bid. | State
Delivery
State estimated delivery date | State
Delivery route and method from factory and local distributor | State
Pre-Delivery
Unit must have a motor vehicle inspection before delivery
Dimensions
The dimensions, including ground clearances need to be specified in the drawings and in the tender document.
Body Wiring
Builders will supply “As Built” wiring diagrams (2) copies
The wiring harness shall be encased in a fabric or convoluted plastic loom in raceways in the body and all connections must be sealed.
All marker lights and reflectors shall conform to Provincial and Federal Motor Vehicle regulations.
The pump shift lever, and pump engaged indicator light shall be mounted in the cab convenient to the driver.
Water Tank
An onboard water tank of approximately 416 Imperial gallons (500 us gal) shall be provided.
The water tank level shall be monitored by one (1) Class 1 model Intelli-Tank electronic water level gauge, located on the pump operators' panel. The water level sensor shall be an electronic pressure transducer that is externally mounted on the tank, eliminating the need for internal probes. There shall be two large LED tank level gauges one (1) on each side of the apparatus that can be seen from a distance. The display shall flash when the water level drops below 1/8 tank capacity. These gauges would meet the same criteria as mentioned above. Cab side lights to be interlocked with parking brake
The tank shall be certified to comply with CAN/ULC S515-04 prior to shipment from the truck manufacturer's facility. A testing certificate shall be provided by an independent testing agency, other than the tank manufacturer.
The tank shall have a low point sump drain complete with drain valve accessible from under the apparatus.
The tank shall have a lifetime warranty. A copy of the tank warranty shall be provided with the bid.
Access shall be provided to tank fill tower for in-station tank top-ups
Rear Hose bed Top Apparatus
Hose storage compartments on top of apparatus will be capable of holding 1000ft of 5” supply line, 400ft of 2 1/2'' hose complete with vinyl cover and hose bed light. | Preferred
Compartment Construction
All compartment doors, shall have door open sensors.
All compartments shall be "sweep out" design.
Compartment interior shall be epoxy painted. | Preferred
All compartments shall be provided with adequate drainage and ventilated. Each compartment shall be provided with a minimum of two (2) LED compartment lights, mounted in protected locations and controlled by door ajar switches. Lights to provide for total compartment illumination regardless of shelf location.
Vynagrip Dri- Dek tiles (or equivalent) flooring shall be provided on all compartment bottoms, shelves and trays.
Compartment layout shall be detailed at pre-construction with $40,000 allowance included in Bid for unspecified shelfing, storage and miscellaneous equipment configuration. Any remaining allowance after pre-construction meeting shall be credited off the price of the apparatus.
All compartments shall be constructed to maximize space. Final layout to be determined at pre-construction meeting.
Drivers side compartments L-Side
State all shelfing design loads in bid.
L1 State Dimensions
L2 State Dimensions
L3 State Dimensions
L4 State Dimensions
L5 State Dimensions
Wheel well storage left side
20lb ABC extinguisher strorage | Preferred
2.5 gallon pressurized water extinguisher | Preferred
Outrigger stabilizer pad storage.
State location
Wheel Chock storage
State
Passenger side compartments
State all shelfing design loads in bid.
R1 State Dimensions
R2 State Dimensions
R3 State Dimensions
R4 State Dimensions
R5 State Dimensions
Wheel well storage right side
SCBA Cylinder Storage State
Tourue box storage
Ground ladders shall be stored within the torque box and shall be removable from the rear of the apparatus. The storage compartment shall be fully enclosed to prevent dirt and debris from entering. The ladder storage shall allow the ladders to be individually removed.
Ladders shall be Duo-Safety ladder(s) and shall meet or exceed the latest NFPA standards (1) LADDER(S), 10' FOLDING (2) LADDER(S), 16' ROOF (1) LADDER(S), 24 2-SECTION EXTENTION (1) LADDER(S), 35' 2-SECTION EXTENSION (1) LADDER(S), 35' 2-SECTION EXTENSION PREFERRED (1) LADDER(S), 14' COMBINATION | Preferred
Pike pole storage and location
Fiberglass pike pole(s) shall be supplied with the apparatus. They shall consist of a hollow fiberglass pole, 1-1/4" OD with standard steel pike. Complete with specified storage location. (1) 6’ (1) 8’ (1) 10’ (1) 12’ | Preferred
Pull out pump operator platform
Required State
Pump
The apparatus shall have a Waterous 1500 imperial gpm single stage fire pump. The midship pump shall be mounted at the proper angle and location supplied by the apparatus manufacturer. Standard manufacturers warranty shall apply.
Corrosion protection shall be provided in the form of zinc anode rods. 2 in the pump intake piping and 2 in the discharge. Zinc anode screens shall be provided at all intake ports.
Flame plated impeller or equivalent
The pump shall be split shaft drive.
U.L.C. tests are to be performed and certified by U.L.C. prior to delivery (ULC listed).
The water seal shall be a long life, high quality, spring loaded maintenance free, self-adjusting mechanical seal capable of providing a positive seal to atmosphere under all pumping conditions. No packing shall be used.
A single central master drain valve, draining the pump and all water carrying lines shall be installed. The control shall be clearly marked and placed in an accessible location on the pump panel. | Preferred
The pump shall be painted in a manner that will eliminate rusting.
A Pump Boss 400 Electronic Pressure Sensing Governor (PSG) shall be provided to control and modulate the engine governor. The PSG control shall be interlocked through the vehicle parking brake to prevent accidental operation and will disengage the vehicle foot throttle when in operation. The pressure sensing governor will allow the engine throttle to be governed to maintain either engine speed or fire pump water pressure. The PSG control shall have engine warning indicators built in.
RPM Mode: The PSG system shall be operable only after the vehicle parking brake has been set and the transmission range selector is placed in neutral. When selected this mode shall, within the operating capabilities of the engine, maintain the set engine speed, regardless of engine load. This system shall have a digital tachometer on the pump panel controller.
Pressure mode: The PSG system shall be operable only after the pump has been engaged and the vehicle parking brake is set. When selected this mode shall, within the operating capabilities of the engine, continuously monitor the fire pump water pressure and vary engine speed to maintain pump pressure regardless of changes to the pump flows.
A pump bypass system and valve shall be provided
An auxiliary water to water cooler shall be supplied in the chassis cooling circuit to allow fire pump by-pass flow to aid in cooling the engine during pumping operations.
A discharge from the pump shall be provided with a garden hose outlet suitable for simple wash-down operations. The discharge shall terminate with garden hose threads. The system shall be provided with a quarter turn on-off control at the pump operator’s panel. The system will be warm water, connected to the chassis heat exchanger. The discharge shall be labelled “Decon water”
A fully adjustable pressure relief dump valve, 275 psi capable, will be provided on the main pump intake lines.
A waterous overheat protection manager with indicator lights will be provided.
Priming System
State
Pump Compartment Heater
The pump module shall be enclosed at the bottom to retain heat and limit freezing. The cover shall be removable for warm weather operation and all drains shall be installed as to be enclosed in the heated compartment area during freezing weather.
The pump house module, shall be enclosed as tight as possible to limit loss of heat in cold weather conditions.
Pump compartment heater. A 40,000 BTU marine grade heater shall be installed in the pump compartment. The heater shall have an electric fan to circulate the heat throughout the pump compartment. The heating coil shall be connected to the engine cooling circuit with 5/8" heater hose and valves shall be located in the engine compartment in order to turnoff the flow to the heater in the event of hose failure.
Valves
All valves mounted directly to the pump shall be complete with locking handles. All valves shall be Akron Brass, stainless steel ball valves.
All suction and discharge valves to be equipped with a drain valve. 1/4 turn valves preferred
All control handles shall be lock type. Connecting linkage shall be minimum 1/2" diameter and installed in a manner that will not bind, and once set will not require further adjustment. Effort should be made to use minimal jogs or bends, however if needed they shall be gusseted to stabilize and strengthen.
All discharge valves 3" (75mm) or larger shall be of a slow-open type.
All valves shall be Akron stainless steel ball valves unless otherwise specified.
Aerial waterway valve shall be an electric valve and controller that can display valve position, pressure and flow in psi and gpm.
Intake valves shall meet specifications listed elsewhere.
Suctions
On each side of the apparatus there shall be one main 6" un-gated intake complete with screens.
The driver side shall be equipped with a 6" Northline butterfly valve with bleeder and long lug chrome cap. The passenger side shall be a 6"NH to 5" stortz Dixon Piston intake relief valve
Two (2) 2.5" (65mm) suction ports shall also be provided, one on each side of pumphouse, with valve, screen and chrome cap and cable retainer.
One (1) tank to pump valve shall be supplied complete with a swing check valve to prevent overfilling the tank
Discharges
Any hose covers or safety devices shall be removed or opened with a single action from a gloved hand
one (1) discharge shall be provided to the top transverse hose bed with full time swivel to supply the one 200' 2 1/2" double-lay pre-connected hose line.
Two (2) discharges shall be provided to the top transverse hose bed with full time swivel to supply the two 200' 1 3/4" double-lay pre-connected hose lines.
Minimum One (1) 2.5" BAT discharge shall be provided on the passenger side pump panel with a 30 degree chrome elbow, the 2.5" chrome cap shall reduce to 1.5" Chrome cap with cable retainer.
Minimum Two (2) 2.5" BAT discharge shall be provided on the driver side pump panel with a 30 degree chrome elbow, the 2.5" chrome cap shall reduce to 1.5" Chrome cap with cable retainer.
One (1) 4" LDH storz discharge on the passenger side pump panel with a 30 degree elbow. Reduced to BAT 2.5" with caps and cable retainers.
Pump Panel Gauges
Pump panel requires, 4 inch diameter -30 to 400 psi liquid filled intake compound gauge (psi/kpa), 4 inch diameter - 30 to 400 psi liquid filled pressure gauge (psi/kpa), all discharge gauges will be 2.5" diameter 400 psi liquid filled and be in line with each control handle for ease of reading.
Pump Panel Labelling
Engraved color coded labels shall be provided around all gauges, controls, discharges and intakes to facilitate easy identification. The color of which shall be determined in preconstruction meeting.
Pump Module
Three (3) transverse hose beds shall be built on top of the pump house. Transverse beds to be as low as possible. Two will be plumbed for 200ft double-lay of hose 1 3/4" pre-connects and one for 200ft double-lay of 2 1/2"pre-connect. The hose bed shall be split in three separate chambers . Transverse beds shall be protected from the environment.(see discharges)
Access panels shall be provided on both pumphouse sides. Hoods with lights shall be provided on pump house sides (below access panels) to provide for illumination of intake and discharge ports. It will be preferred that hoods shall be 8" steps to aid in safely loading pre-connects
All hose beds shall be provided with adequate drainage and louvres for ventilation. The bottom of the hose beds shall be provided with "Vyna grip" inlay (or equivalent). There shall be no sharp edges or protruding bolt heads that would result in personal injury, damage, or hang up to hose.
Pump panel shall have ULC listed test approved labels installed
Labels identifying make and model of, pump, pump transmission, shall be located on pump house.
Panel shall be well lit and shall be clearly readable in both night time and bright sunlight operation.
Exterior Lights
All accessory lights shall be LED, Whelen, Grote or Equivalent | State
All switches shall be back lit and clearly labeled as to their function and easily accessible and within easy reach of the driver.
Provide information on apparatus lighting package. | State
Aerial
Min 100' Aerial. The aerial ladder shall be of the rear mount design with the turntable mounted over the rear axles of the apparatus, and the ladder extending toward the front of the apparatus when in the bedded position. The aerial ladder shall be comprised of four sections | State
Operational envelope/reach | State
Aerial tip capacity rating is to be 750lbs at the tip while flowing 1500 us gpm | State
The aerial device shall be tested under Underwriters Laboratory of Canada standards | State
Provide information on aerial ladder construction, testing, ladder travel support, cradle interlock system, elevation system, extension/retraction system, bearings, cables, lighting, rung covers, elevation system, rotation system, Hydraulics, back-ups/emergency hydraulic pump/EPU, safety features and operational features. | State
Aerial controls are to be direct hydraulic controls | State
Outrigger ground pads. Each pad shall have a magnet recessed in the center-top surface. This shall enable accurate ground pad placement before outrigger deployment. Each magnet shall be capable of supporting the weight of the outrigger pad during outrigger | Preferred
Provide information on aerial ladder, outriggers, torque box and components, environmental protection and or paint. | State
Provide information on Stabilizers/outriggers, operating grades, jacking lengths, lighting and operational features. | State
Turntable. Provide information on lighting, handrails/ restraints, systems, and communication system turntable-to-tip. | State
Aerial Ladder Tip. Shall include creeper style controls, folding step, load lifting/rappelling eyes with rating, electric monitor controls, two 12 volt spot lights (LED), and one 12 volt flood light (LED). | State
Ladder color and Corrosion prevention | State
Storage for 1 Junkin 2 piece rescue basket in the assembled configuration shall be provided on the side of the main aerial ladder.
Aerial Waterway Discharge
State plumbing | State
State Valve and Actuator | State
State Flow meter | State
The waterway shall be a positional type in order to allow the uppermost fly section to be clear of obstructions when using the aerial device for rescue purposes. It shall be designed in such a manner as to allow the master stream device to be affixed to either the tip of the last fly or to the end of the next lower section. The device shall be designed in such a manner that when it is in the forward position the monitor master stream device shall be connected to the tip of the ladder and when it is toward the back, the device travels with the next lower ladder section. An electronic switch and indicator shall be located at the turntable control console for the positional waterway, or manually near the console. To ensure maximum safety for personnel, units that require a firefighter to climb to the end of the ladder and manually change the position of the waterway will not be considered acceptable. | State
Waterway shall include a relief valve and drain. | State
Rear waterway inlet Dixon 4” NH x 5” storz gate valve with air bleeder 30 Deg long lug.
Aerial monitor will be electrically controlled at the tip and the turntable. It shall have manual override controls. Preferably An Akron Brass StreamMaster II 3480 all electric monitor shall be installed at the end of the aerial waterway. An Akron Brass, model 5178, Akromatic electric combination fog and straight streammaster stream nozzle shall be provided. The nozzle shall be equipped with an automatic flow mechanism that provides a flow range of 500 to 1500 GPM at 80 PSI and shall have electric 12 volt motor for pattern selection from straight stream to wide fog. The aerial monitor will include a shutoff to allow water to a 2 ½ discharge with 1 ½ reducer at the ladder tip for the extension of a hose line.
The aerial monitor shall have two (2) separate control stations. One station shall be at the main aerial turntable control console. The other station shall be located at the tip of the aerial ladder. Each station shall have the capability of controlling the nozzle pattern as well as the horizontal and vertical position of the device
Chassis Supplied Back Up Camera
A backup camera system shall be installed in the cab with the chassis. The camera shall be installed on the rear upper portion of the apparatus
Radio and Intercom Devices
One push button connected to a warning buzzer and light in the cab shall be provided at the left rear of the apparatus.
Air Tanks
In addition to auto drain on wet tank, builder must supply remote 1/4 turn tank drains accessible without crawling under apparatus
Body
Stainless steel trim shall be provided on the bottom and sides of compartment door openings to prevent damage to the paint. | Preferred
Rub rails must be provided along the lower edge of the body. | Preferred
All wheel wells shall be equipped with aluminum or stainless steel fenderettes and heavy duty rubber mud flaps behind the wheels.
Rear wheel wells shall have aluminum fender liners.
Wheel wells shall allow room for tire chains to be installed, however compartment space shall not be unnecessarily decreased.
Appartus Cab Interior
Drivers door will have a vinyl pouch with Velcro top for storage of small binder.
1 handheld spot/flood light with trigger style switch shall be provided and mounted on dash in location convenient to the officer. The light shall be wired directly to the cab electrical. Minimum 1,000,000 candle power.
Engine tunnel will require open compartment or storage between the officer and driver for medical gloves, pens, and other small storage. Engine tunnel next to the Officer’s seat will allow room for data terminal. Terminal requires up to 22 Amps of 12V Battery Direct DC power. Horizontal surfaces will be sufficient thickness to allow for mounting of 4 Survivor Streamlight LED flashlights, 1 portable radios.
A forward-facing EMS compartment shall be installed along the rear interior cab wall in the center of the chassis. The compartment shall be 38" tall, 32" wide, and 21" deep. The compartment shall be constructed of aluminum. Two (2) adjustable aluminum shelves hall be provided in the compartment. The compartment shall have a roll-up door provided on the front for easy access to equipment stored inside. The roll up door shall be supplied with a full-width handle for ease of opening with only one hand allowing quick access to equipment. The EMS compartment shall be furnished with an LED compartment light mounted on the front corner of the compartment. An automatic door switch shall activate the compartment light.
Apparatus tow Hooks.
Front and rear vehicle tow eyes complete with load rating label shall be provided on the vehicle. Tow eyes shall be accessible on outside of vehicle
Paint, Finish, Labeling, and Lettering
One label is to be permanently mounted in the cab with fluid types, capacity, and tire pressures.
All painted surfaces shall be thoroughly sanded, cleaned and phosphatized in preparation for painting.
The truck shall be sanded and finish painted before mounting of body to ensure full coverage of paint to all cab and body surfaces. The paint color code and scheme shall be discussed at a pre-construction meeting.
Corrosion Protection | Provide information of corrosion protection and corrosion protection warranty
All removable items, ie: brackets, lights, mirrors, etc. shall be removed and painted separately to ensure a continuous finish behind mounted items.
A reflective trim and lettering package shall be installed to the specifications of the Fire Department. Complete with Fire Department emblems and 6” white stripe black pin stripe that carries horizontally the length of the apparatus
A reflective "KEEP BACK 150 METRES" sign shall be installed on the rear of the truck with 3" high letters minimum. Reflective diamond grade striping (Chevrons) shall also be installed on the rear of the truck, red and fluorescent yellow-green chevron.
Main ladder will be lettered with, “City of Cranbrook”.
Equipment
All tools and equipment to be NFPA compliant
(3) Storz to storz Adapters. 5" to 4" Dixon
(10) 100ft lenghts of 5" supply line
(2) 50ft lengths of 5" supply line
(10) 50ft lenghts of 1 3/4" high combat hose, half in white and half in yellow.
(17) 50ft lenghts of 2 1/2" high combat hose.
(1) Akron 2 1/2" Nozzles 2393
(3) Akron 1 3/4" fog nozzles 1762
Three (3) Akron #448 wrench sets shall be supplied with mounting brackets.
One (1) 2.5 gallon water extinguisher supplied and mounted in a compartment.
One (1) 20 lb ABC dry chemical extinguisher supplied and mounted.
(5) Survivor Streamlight LED flashlights supplied
(2) Fire Vulcan LED Streamlights
(1) Junkin 2 piece rescue basket.
POMPIER BELT(S) There shall be three (3) standard life belt(s), with pompier hook, supplied with the apparatus